## Grayson Sheet
Line Item | Category | Sub-category | Component | No. | Req No. | Title | Description | Metric | Units | Entries
1 | BATTERY TYPE | Base Battery | Lithium Ion/Alkaline Battery | 10 | BAT10 | Base Battery Life | Device Operation Time | Time | hrs | 6 AA ~ 54 1 9V ~ 2
2 | BATTERY TYPE | Lamp Battery | Lithium Ion/Alkaline Battery | 20 | BAT20 | Lamp Battery Life | Device Operation Time | Time | hrs | 288 quiescent
3 | BATTERY TYPE | Motor Battery | Lithium Ion/Alkaline Battery | 30 | BAT30 |  |  | Time | hrs | 6 AA ~ 54 1 9V ~ 2
4 | CURRENT | Max Current | Base Unit | 10 | CUR10 | Base Current | Current Peak | Current | Amp | 0.040 -Arduino pin current output
5 | CURRENT | Max Current | Lamp Unit | 20 | CUR20 | Lamp Current | Current Peak | Current | Amp | 150
7 | DTC DESIGN-TO-COST |  |  | 10 | DTC10 |  |  | Cost | American Dollars | ~ 356 including tools
8 | ILLUMINATION | Lamp Specs | UVC Source | 10 | ILL10 | UV Wavelength | UV Output Range | Wave- length | nm | 260-280
9 | ILLUMINATION | Lamp Specs | UVC Source | 20 | ILL20 | UV Source | https://www.amazon.com/Sanitizer-Ultraviolet-Germicidal-Wavelength-Disinfection/dp/B08DD2P9R1/ref=pd_ybh_a_8?_encoding=UTF8&refRID=ESZ7K3K0VYSZDQQ5H7PD&th=1
10 | ILLUMINATION | Lamp Specs | UVC Source | 30 | ILL30 | Lamp Length | Manufactured length | Length | Centimeters | 7.62 x 17.01
11 | ILLUMINATION | Lamp Specs | UVC Source | 40 | ILL40 | Number of Lamps | Total Lamps Used | Count | Numerical | 1
12 | ILLUMINATION | Lamp Specs | UVC Source/Housing | 50 | ILL50 | Lamp Orientation | Installation Method |  |  | E27 Screw
14 | ILLUMINATION | Lamp Specs | UVC Source | 60 | ILL60 | Lamp Lifetime | Expected/warranted lifetime | Time | hrs | This technical info is in the booklet that comes with the light.
15 | ILLUMINATION | Filter/Lamp Housing | Wavelength Filtered | 70 | ILL70 | Quartz/other | Description of any additional filtering needed to achieve output spectra | Wave- length | nm | This technical info is in the booklet that comes with the light.
16 | LOCOMOTION | Tracks/12 Volt DC motors | Base | 10 | LOC10 | Motor | Electric Motor | Current | Amp | 0.1 quiescent
17 | MAX SPEED |  |  | 10 | MAX10 | Speed | Unit Speed | Distance/Time | m/s | 0.539
18 | PHYSICAL | Dimensions | Body | 10 | PHY10 | Length | Overall Length | Length | Centimeters | 24.5
19 | PHYSICAL | Dimensions | Body | 20 | PHY20 | Width | Overall Width | Width | Centimeters | 16.5
20 | PHYSICAL | Dimensions | Body | 30 | PHY30 | Height | Overall Height | Height | Centimeters | 11
21 | PHYSICAL | Dimensions | Body | 40 | PHY40 | Weight | Overall Weight | Weight | Grams | ~ 1012
22 | POWER | Max Power | Lamp Unit | 10 | POW10 | Max Power Input | Max Wattage Consumed | Power | Watts | 54
23 | POWER | Max Power | DC/AC Inverter | 20 | POW20 | Max Power Output | Max Wattage Supplied | Power | Watts | 150
24 | RATED POWER | POWER | TOTAL POWER | 10 | RAT10 | Unit Power | Calculation of total unit power | Power | Watts | 55
25 | SAFETY | Safe Operation Training and Instruction | Usage Instructions | 10 | SAF10 | Safe Use | Safe Use |  |  | Usage Instructions
26 | SAFETY | Safe Operation Training and Instruction | Usage Instructions | 20 | SAF20 | Safe Use | Safe Use |  |  | Usage Instructions
27 | SAFETY | Sensor | Unit | 30 | SAF30 | Shutdown sensor | Human Detector |  |  | HC-SR501 PIR Sensor
28 | SAFETY | Indicator | SMD RGB LEDs | 40 | SAF40 | Human warning | SMD RGB LEDs that flash Red/Blue |  |  | 3 SMD RGB LEDs
26 | SENSOR | Proximetry | Sonar | 10 | SEN10 | Collision Sensor | Sensor that prevents crashes |  |  | HC-SR04 Ultrasonic Sensor
30 | SOFTWARE | Version |  | 10 | SOF10 | Programming Software |  |  |  | Arduino 1.8.12
31 | TURNING RADIUS |  |  | 10 | TUR10 |  |  |  | Degrees | 360°
32 | VOLTAGE | Max Voltage | Base Unit | 10 | VOL10 | Base Voltage | Voltage Peak | Voltage | Volts | 9V
33 | VOLTAGE | Max Voltage | Motor Unit | 20 | VOL20 | Motor Voltage | Voltage Peak | Voltage | Volts | 12
34 | VOLTAGE | Max Voltage | Lamp Unit | 30 | VOL30 | Lamp Voltage | Voltage Peak | Voltage | Volts | 120 V AC
35 | VOLTAGE | Max Voltage | DC/AC Inverter | 40 | VOL40 | Inverter Voltage | Voltage Peak | Voltage | Volts | 12 V DC IN, 120 V AC OUT